## T06_LockBox_Bom1
Part | Device | Package | Value | Voltage/Power Rating | Description | Manufacturer | Manufacturer Part Number | Digikey Part Number | Quantity/Extended Price
[9 empty] | 1 | 10 | 100 | 1000
C1 | C | C0805 | 330pF | 25V | CAPACITOR - Ceramic | Murata Electronics North America | GRM21BR71E334KA01L | 490-1677-1-ND | 0.26 | 2.18 | 10.88 | 63.92
C2 | C | C0805 | 10uF | 25V | CAPACITOR - Ceramic | Samsung Electro-Mechanics America, Inc | CL31B106KAHNNNE | 1276-1804-1-ND | 0.34 | 2.8 | 14 | 82.25
C3 | C | C0805 | 1uF | 25V | CAPACITOR - Ceramic | Samsung Electro-Mechanics America, Inc | CL21B105KAFNNNE | 1276-1066-1-ND | 0.12 | 0.87 | 3.97 | 21.66
C4 | C | C1206 | 10uF | 10V | CAPACITOR - Ceramic | Samsung Electro-Mechanics America, Inc | CL21B106KPQNFNE | 1276-2934-1-ND | 0.32 | 2.8 | 14 | 92
C5 | C | C0805 | 1uF | 10V | CAPACITOR - Ceramic | Samsung Electro-Mechanics America, Inc | CL21B105KPFNNNE | 1276-1275-1-ND | 0.1 | 0.73 | 3.34 | 18.21
C6 | C | C0805 | 1uF | 10V | CAPACITOR - Ceramic | Samsung Electro-Mechanics America, Inc | CL21B105KPFNNNE | 1276-1275-1-ND | 0.1 | 0.73 | 3.34 | 18.21
C7 | C | C0805 | 1uF | 10V | CAPACITOR - Ceramic | Samsung Electro-Mechanics America, Inc | CL21B105KPFNNNE | 1276-1275-1-ND | 0.1 | 0.73 | 3.34 | 18.21
D1 | 1N4004 | DO41-10 | 1N4004 | 400V | DIODE - GEN PURPOSE | Diodes Incorporated | 1N4004-T | 1N4004DICT-ND | 0.13 | 1.2 | 7.88 | 26.27
JP1 | PINHD | 1X02 | Sol_ctrl |  | PIN HEADER - 1X02 Male
JP2 | PINHD | 2X03 | ICSP |  | PIN HEADER - 2X03 Male | FCI | 67996-206HLF | 609-3210-ND | 0.4 | 3.77 | 26.36 | 188.3
JP3 | PINHD | 2X04 | LCD |  | PIN HEADER - 2X04 Male | FCI | 67996-408HLF | 609-3391-ND | 0.32 | 3.07 | 21.51 | 153.65
JP4 | PINHD | 2X05 | UNUSED |  | PIN HEADER - 2X05 Male | FCI | 67997-410HLF | 609-3243-ND | 0.26 | 2.48 | 17.16 | 118.8
R1 | R | R0805 | 10k | 1/8W | RESISTOR | Vishay | CRCW080510K0FKEA | 541-10.0KCCT-ND | N/A | 0.97 | N/A | 20.36
R2 | R | R0805 | 10k | 1/8W | RESISTOR | Vishay | CRCW080510K0FKEA | 541-10.0KCCT-ND | N/A | 0.97 | N/A | 20.36
R3 | R | R0805 | 10k | 1/8W | RESISTOR | Vishay | CRCW080510K0FKEA | 541-10.0KCCT-ND | N/A | 0.97 | N/A | 20.36
R4 | R | R0805 | 1k | 1/8W | RESISTOR | Panasonic Electronic Components | ERJ-6ENF1001V | P1.00KCCT-ND | 0.1 | N/A | 2.19 | 8
R5 | R | R0805 | 150 | 1/8W | RESISTOR | Vishay | CRCW0805150RFKEA | 541-150CCT-ND | N/A | 0.97 | N/A | 20.36
R6 | R | R0805 | 33 | 1/8W | RESISTOR | Vishay | CRCW080533R0FKEA | 541-33.0CCT-ND | N/A | 0.97 | N/A | 20.36
R7 | R | R0805 | 33 | 1/8W | RESISTOR | Vishay | CRCW080533R0FKEA | 541-33.0CCT-ND | N/A | 0.97 | N/A | 20.36
R8 | R | R0805 | 10k | 1/8W | RESISTOR | Vishay | CRCW080510K0FKEA | 541-10.0KCCT-ND | N/A | 0.97 | N/A | 20.36
R9 | R | R0805 | 4.7k | 1/8W | RESISTOR | Panasonic Electronic Components | ERJ-6GEYJ472V | P4.7KACT-ND | 0.1 | N/A | 1.49 | 5.44
R10 | R | R0805 | 4.7k | 1/8W | RESISTOR | Panasonic Electronic Components | ERJ-6GEYJ472V | P4.7KACT-ND | 0.1 | N/A | 1.49 | 5.44
R11 | R | R0805 | 10k | 1/8W | RESISTOR | Vishay | CRCW080510K0FKEA | 541-10.0KCCT-ND | N/A | 0.97 | N/A | 20.36
R12 | R | R0805 | Undecidd |  | RESISTOR
T1 | 2N3904 | TO92-BCE | 2N3904 |  | NPN TRANSISTOR | Fairchild | 2N3904BU | 2N3904FS-ND | 0.19 | 1.73 | 11.34 | 37.8
T2 | 2N3904 | TO92-BCE | 2N3904 |  | NPN TRANSISTOR | Fairchild | 2N3904BU | 2N3904FS-ND | 0.19 | 1.73 | 11.34 | 37.8
T3 | 2N3904 | TO92-BCE | 2N3904 |  | NPN TRANSISTOR | Fairchild | 2N3904BU | 2N3904FS-ND | 0.19 | 1.73 | 11.34 | 37.8
U$1 | ATMEGA328 | DIL28-3 | ATMEGA328 |  | Atmel 8-bit Microcontroller | Atmel | ATMEGA328P-PU | ATMEGA328PPU-ND | 3.74 | 33.38 | 273.74 | 1869.45
U$2 | LD29150DT33R | DPAK | LD29150DT33R |  | LD29150 - 1.5A, Very low drop voltage regulator | STMicroelectronics | LD29150DT50R | 497-3468-1-ND | 1.02 | 8.92 | 68.67 | 407.55
U$3 | PJ-102A | PJ-102A | PJ-102A |  | DC POWER JACK - 2.1mm center pin diameter | CUI inc | PJ102A | CP-102A-ND | 1 | 7 | 47 | 340
U$4 | TIP102 | T0220-3 | TIP102 |  | TIP102 - NPN Darlington Transistor | Fairchild | TIP102 | TIP102-ND | 0.96 | 8.52 | 67.35 | 412.35
U$6 | ETHERNET_JACK | RJ-45 | ETHERNET_JACK |  | 8-Pin eithernet jack | FCI | 54602-908LF | 609-1046-ND | 0.57 | 5.35 | 41.01 | 294.2
| SN74HC148D | SOIC-16 | SN74HC148D |  | IC 8-3 PRIORITY ENCODER | Texas Insturmants | SN74HC148DR | 296-26468-1-ND | 0.49 | 3.83 | 26.35 | 135.05
| PNHD | 1X10 |  |  | 10POS SIL VERTICAL PIN HEADER | Harwin Inc | M20-9991046 | 952-1843-ND | 0.35 | 3.33 | 23.28 | 166.25

## Sheet1
Index Quantity Part Number Manufacturer Part
Number Description Customer
Reference
Available
Quantity
Backorder
Quantity
Unit
Price
Extended
Price
1 5 CP-102A-ND PJ-102A
CONN
JACK
POWER
2.1MM PCB
5
Immediate 0 1.00000 $5.00
2 6 609-3210-ND 67996-206HLF
CONN
HEADER
6POS .100
STR 15AU
6
Immediate 0 0.40000 $2.40
3 3 609-3391-ND 67996-408HLF
CONN
HEADER
8POS .100
STR TIN
3
Immediate 0 0.32000 $0.96
4 25 2N3904FS-ND 2N3904BU
IC TRANS
NPN SS GP
200MA
TO-92
25
Immediate 0 0.15760 $3.94
5 2 609-1046-ND 54602-908LF
CONN
MOD JACK
R/A 8P8C
2
Immediate 0 0.57000 $1.14
6 5 609-3243-ND 67997-410HLF
CONN
HEADER
10POS .100
STR TIN
5
Immediate 0 0.26000 $1.30
7 10 1276-1066-1-ND CL21B105KAFNNNE
CAP CER
1UF 25V
10% X7R
805
10
Immediate 0 0.07100 $0.71
8 10 1276-1804-1-ND CL31B106KAHNNNE
CAP CER
10UF 25V
10% X7R
1206
10
Immediate 0 0.19800 $1.98
Digi-Key - Online Order Summary https://www.digikey.com/classic/Ordering/PrintView.aspx?CS...
1 of 2 11/3/14 7:58 PM 9 10 490-1677-1-ND GRM21BR71E334KA01L
CAP CER
0.33UF 25V
10% X7R
805
10
Immediate 0 0.21800 $2.18
10 25 1276-1275-1-ND CL21B105KPFNNNE
CAP CER
1UF 10V
10% X7R
805
25
Immediate 0 0.05960 $1.49
11 25 1276-2934-1-ND CL21B106KPQNFNE
CAP CER
10UF 10V
10% X7R
805
25
Immediate 0 0.13360 $3.34
12 10 P1.00KCCT-ND ERJ-6ENF1001V
RES 1K
OHM 1/8W
1% 0805
SMD
10
Immediate 0 0.10000 $1.00
13 20 541-33.0CCT-ND CRCW080533R0FKEA
RES 33.0
OHM 1/8W
1% 0805
SMD
20
Immediate 0 0.08900 $1.78
14 10 541-150CCT-ND CRCW0805150RFKEA
RES 150
OHM 1/8W
1% 0805
SMD
10
Immediate 0 0.08900 $0.89
15 50 541-10.0KCCT-ND CRCW080510K0FKEA
RES 10.0K
OHM 1/8W
1% 0805
SMD
50
Immediate 0 0.04820 $2.41
16 1 S6105-ND PPTC052LFBN-RC
CONN
HEADER
FEM
10POS .1"
DL TIN
1
Immediate 0 0.85000 $0.85
Subtotal $31.37
Shipping Estimate
Sales Tax $0.00
Total unknown
Fields marked as unknown cannot be determined at this time.
Applicable taxes will be added to your order at submit time unless you have a tax exempt certificate on file with us.
All duties and taxes are the responsibility of the customer.
These commodities, technology or software will be exported from the United States in accordance with the Export Administration
regulation. Diversion contrary to U.S. law prohibited.
Note: If your package is of excessive weight and size, someone will contact you prior to shipping and notify you of shipping costs.
Shipping charges will be prepaid and added to your order.
Order Notes:
COMMIT LANGUAGE: ENGLISH
Digi-Key - Online Order Summary https://www.digikey.com/classic/Ordering/PrintView.aspx?CS...
2 of 2 1