## T06_LockBox_Bom1
Part | Value | Device | Package | Description | DIGIKEY | MFG | PB0 | PB1 | PB2 | PB3 | PB4 | PB5 | PC4 | PC5 | PC6 | PD2 | PD4 | PD5 | SPICEMODEL | SPICEPREFIX | VOUT
C1 | 330pF | C | C0805 | CAPACITOR, European symbol | [14 empty] | NONE | C
C2 | 10uF | C | C0805 | CAPACITOR, European symbol | [14 empty] | NONE | C
C3 | 1uF | C | C0805 | CAPACITOR, European symbol | [14 empty] | NONE | C
C4 | 10uF | CC1206 | C1206 | CAPACITOR, European symbol | [14 empty] | NONE | C
C5 | 1uF | C | C0805 | CAPACITOR, European symbol | [14 empty] | NONE | C
C6 | 1uF | C | C0805 | CAPACITOR, European symbol | [14 empty] | NONE | C
C7 | 1uF | C | C0805 | CAPACITOR, European symbol | [14 empty] | NONE | C
D1 | 1N4004 | 1N4004 | DO41-10 | DIODE
JP1 | Sol_ctrl | PINHD-1X2 | 1X02 | PIN HEADER
JP2 | ICSP | PINHD-2X3 | 2X03 | PIN HEADER
JP3 | LCD | PINHD-2X4 | 2X04 | PIN HEADER
JP4 | UNUSED | PINHD-2X5 | 2X05 | PIN HEADER
R1 | 10k | R-US_R0805 | R0805 | RESISTOR, American symbol
R2 | 10k | R-US_R0805 | R0805 | RESISTOR, American symbol
R3 | 10k | R-US_R0805 | R0805 | RESISTOR, American symbol
R4 | 1k | R-US_M0805 | M0805 | RESISTOR, American symbol
R5 | 150 | R-US_R0805 | R0805 | RESISTOR, American symbol
R6 | 33 | R-US_R0805 | R0805 | RESISTOR, American symbol
R7 | 27 | R-US_R0805 | R0805 | RESISTOR, American symbol
R8 | 10k | R-US_R0805 | R0805 | RESISTOR, American symbol
R9 | 4.7k | R-US_R0805 | R0805 | RESISTOR, American symbol
R10 | 4.7k | R-US_R0805 | R0805 | RESISTOR, American symbol
R11 | 10k | R-US_M0805 | M0805 | RESISTOR, American symbol
R12 |  | R-US_M0805 | M0805 | RESISTOR, American symbol
T1 | 2N3904 | 2N3904 | TO92-BCE | NPN TRANSISTOR
T2 | 2N3904 | 2N3904 | TO92-BCE | NPN TRANSISTOR
T3 | 2N3904 | 2N3904 | TO92-BCE | NPN TRANSISTOR
U$1 | ATMEGA328 | ATMEGA328 | DIL28-3 | Atmel 8-bit Microcontroller | http://www.digikey.com/product-detail/en/ATMEGA328-PU/ATMEGA328-PU-ND/2271026 |  | GPIO | GPIO | GPIO | MOSI | MISO | SCK | SDA | SCL | RESET | INT0 | GPIO | GPIO
U$2 | LD29150DT33R | LD29150DT33R | DPAK | LD29150 - 1.5A, Very low drop voltage regulator | 497-3468-1-ND | [15 empty] | 3.3V
U$3 | PJ-102A | PJ-102A | PJ-102A
U$4 | TIP120 | TIP120 | T0220-3 | TIP120 - NPN Epitaxial Darlington Transistor | TIP120TUFS-ND | Fairchild
U$6 | ETHERNET_JACK | ETHERNET_JACK | MODJACK8 | 8-Pin eithernet jack