## Sheet1
arduino pin | atmega 328 pin
analog inputs
A0 | 23 PC0 | A0 from encoder | ethernet pin 2
A1 | 24 PC1 | A1 from encoder | ethernet pin 3
A2 | 25 PC2 | A2 from encoder | ethernet pin 4
A3 | 26 PC3 | SELECT button | ethernet pin 5
digital IO
4 | 6-PD4 | LCD-!RST
5 | 11-PD5 | Solonoid
6 | 12-PD6
7 | 13-PD7
8 | 14-PB0 | to LCD Green LED
9 | 15-PB1 | to LCD RED LED
10 | 16-PB2 | to LCD blue LED
11 | 17-PB3
12 | 18-PB4
13 | 19-PB5
I2C
A4-SDA | 27-PC4 | LCD
A5-SCL | 28-PC5 | LCD
interrupts
digitlal 2 | 4-INT0 | select encoder | ethernet pin 5
digitlal 3 | 5-INT1
reset
1 | 1